## modules
Module | Delay (cycles) | Power (mW) | Area (um^2) | Source | Node (nm) | Number | Note
Query Buffer | 1 | 1.54 | 3750 | synthesis | 65 | 1
Key SRAM | 1 | 28.4 | 27728.6 | cacti | 40 | 1
BA-CAM 64X64 | 1 | 100.8 | 13516.8 | spice | 65 | 1
6b ADCs | 2 | 0.95 | 4000 | paper | 40 | 16 | 64000
Fixed Scalers | 2 | 0.047 | 126.72 | synthesis | 65 | 16 | shifter+ scaler, timing weird with synthesis. assuming delay of 2 cycles
Top2 | 2 | 11.6604 | 13335.3601 | synthesis | 65 | 1 | 16->4, using comb area/power from fully pipelined design and assuming one shared register (no pipelining)
Ptop Reg | 1 | 2.93 | 9155 | synthesis | 65 | 1 | 64B
Top32 | 6 | 99.8145 | 101540.8019 | synthesis | 65 | 1 | 64->32, using comb area/power from fully pipelined design and assuming one shared register (no pipelining)
SoftMax LUT | 1 | 1.418 | 1612.3735 | cacti | 40 | 1
SoftMax Div. | 3 | 0.07109 | 441.529 | paper | 45 | 1
SoftMax Acc. | 1 | 2.141 | 4363 | paper | 65 | 1 | using mac numbers as pessimistic, single stage
Output Buff | 1 | 2.98 | 9077 | synthesis | 65 | 1
Value SRAM | 1 | 34.7 | 44820 | cacti | 40 | 1
BF16 MACs | 4 | 2.141 | 4363 | paper | 65 | 8
DRAM | 24 | 12.4267 | 0 | paper | 45 | 1 | Power value is Energy in nJ * size of mem access divided by cycles